## Front
Documentation for MR24FDB1 / MR24DC11C10

Seems there is 2 version of the documentations: the non marked one which il call V0 and a later one marked as V1.7
They differ in several ways:
V0: named Fall Detection Radar User Manual
V1: Human Presence User Manual V1.7

V0 Has entries for fall functions
V1 lack the fall function but has a “Forced into unoccupied gears” setting

They also differs in layout

## Frame Structure
		MR24FDB1 Frame Structure

Name	Start Code	Length Of data		Group	Class	Function	Data	CRC
Seed Name	0x55	Lemgth_L	Length_H	Command	Address 1	Address 2		crc16_L	crc16_H
Alternate seed name				Function Code	Function Class	Adress Code2
Size	1 byte	1 byte	1 Byte	1 Byte	1 Byte	1 Byte	n Bytes	1 Byte	1 Byte

## MR24FDB1 V1
Get Commands
Get Commands sends request for data. Module reports back with a Responce packet

Function Class		Function Group		Function		Data	Notes
Name	Code	Name	Code	Name	Code
Get	0x01					[Read] Get information, data reported back in response packet
		Identity	0x01				[Reporting Module Identification]
				Device id	0x01		Report device id
				Software	0x02		Report software version
				Hardware	0x03		Report hardware version
				Protocol	0x04		Report protocol version
		Sensor	0x03				Radar related information
				Presence	0x05		Report Presence
				Movement	0x06		Report movement strength
		System	0x04				System parameters
				Sensitivity	0x0C		Report sensitivity setting (threshold?)
				Scene	0x10		Report scene setting
		Other	0x05				Fall Radar Related parameters
				Fall Function	0x0B		Report state of fall function
				Fall Warning Time	0x0C		Report fall warning time setting
				Fall Sensitivity	0x0E		Report fall sensitivity setting

Set Commands
Set Commands write data to the module. Moduel responds with corresponding response packet

Function Class		Function Group		Function		Data	Notes
Name	Code	Name	Code	Name	Code
Set	0x02					Set parameters [Copy Order]
		System	0x04				System parameters
				Sensitivity	0x0C	0x01-0x0A	Set sensitivity [Threshold Gear]
				Scene	0x10		Set Scene
					0x00	Default
					0x01	Area Detection
					0x02	Bathroom
					0x03	Bedroom
					0x04	Living room
					0x05	Office
					0x06	Hotel
		Other	0x05				Other parameters
				Reboot	0x04		Reboot module
				Start Upgrade	0x08		Start firmware upgrade
					4 Bytes	Size of Firmware
					n bytes	Firmware version
				Upgrade Packet	0x09		Upgrade packet
					4 Bytes	Packet Offset
					1024 Bytes	Packet Data
				End Of Upgrade	0x0A	0x0F	Signal end of Upgrade
				Fall Enable	0x0B		Turn Fall function
					0x00	Disable
					0x01	Enable
				Fall Warning Time	0x0C		Set timing of fall warning
					0x00	1 Minute
					0x01	2 Minutes
					0x02	3 Minutes
					0x03	4 Minutes
					0x04	5 Minutes
					0x05	6 Minutes
					0x06	7 Minutes
					0x07	10 min
					0x08	15 min
					0x09	30 min
				Fall Sensitivity	0x0E	0x01 - 0xA	Default 0x04 , Higher → more sensitive

Reponce Reports
Module responses to Get and Set commands

Function Class		Function Group		Function		Data	Notes
Name	Code	Name	Code	Name	Code
Response	0x03					[Passive reporting] Responses to Get and Set
		Identity	0x01
				Device ID	0x01	12 Bytes	Device Identification (ASCII ?)
				Software Version	0x02	10 Bytes	Software Version (ASCII ?)
				Hardware Version	0x03	8 Bytes	Hardware Version (ASCII ?)
				Protocol Version	0x04	8 Bytes	Protocol Version (Binary ?)
		Sensor	0x03				Radar related responses
				Presence	0x05	3 Bytes	[Enviroment]
					00 FF FF	Unoccupied
					01 00 FF	Stationary
					01 01 01	Movement
				Movement Intensity	0x06	4 Byte Float	[Signs Parameters]
		System	0x04				System related responses
				Sensitivity	0x0C	0x01-0x0A	Current Sensitivity Setting (0x7 Default at startup)
				Scene Setting	0x10	0x01-0x05	Current Scene Setting (0x00 Default at startup)
		Other	0x05				Other Responses
				Upgrade ACK	0x08		ACK/NACK response on Upgrade Start
					0x00	Fail
					0x01	Success
				Feedback OTA	0x09	0x0F	ACK respons after each packet received
				Fall Function Switch	0x0B		Fall Function enabled state
					0x00	Off – Fall function turned off
					0x01	On – Fall Function enabled (Default at startup)
				Fall Warning Time	0x0C	0x00 - 0x06	Current setting of fall warning time
					0x00	1 Minute
					0x01	2 Minutes
					0x02	3 Minutes
					0x03	4 Minutes
					0x04	5 Minutes
					0x05	6 Minutes
					0x06	7 Minutes
					0x07	10 min
					0x08	15 min
					0x09	30 min
				Fall Sensitivity	0x0E	0x01 - 0x0a	Current setting of fall sensitivity (0x04 Default at startup_

Reports
Continuous periodic reports sent out by module at varying events / times

Function Class		Function Group		Function		Data	Notes
Name	Code	Name	Code	Name	Code
Reports	0x04					Periodic Reports [Proactive Reports]
		Identity	0x01
				Software Version	0x02		Software upgrade complete reported after successful upgrade
		Radar	0x03
				Presence	0x05	3 Bytes	Presence detection [Environment]
					00 FF FF	None [Unoccupied]
					01 00 FF	Presence [Someone is stationary]
					01 01 01	Movement [Some people exercise]
				Movement Strength	0x06	4 bytes Float	[Signs Parameters]
				Location / Direction	0x07	3 Bytes	Location Direction of detected movement [Approaching Away]
					01 01 01	None
					01 01 02	Close [Close to]
					01 01 03	Away [Stay Away]
					01 01 04	Unknown but observed (Vigorous movement / transverse ?)
					01 01 05	Unknown but observed
		Other	0x05
				Heartbeat	0x01		Presence detection (Heartbeat / Breathing / Micro movments?)
					00 FF FF	Unoccupied
					01 00 FF	Stationary [Someone is stationary]
					01 01 01	Movement [Some people exercise]
				Abnormal Reset	0x02	0x0F

Fall reports
Module sends fall reports when fall detected and if Fall Enable is set

Function Class		Function Group		Function		Data	Notes
Name	Code	Name	Code	Name	Code
Fall	0x06					Fall Radar reports
		Alarm	0x01
				Fall Alarm	0x01
					0x00	Suspected Fall
					0x01	Real Fall
					0x02	No Fall
				Fall Warning	0x02	0x00 - 0x04	Fall Warning count, 0 to 4

## MR24FDB1 V1.7
Get Commands
Get Commands sends request for data. Module reports back with a Responce packet

Function Class		Function Group		Function		Data	Notes
Name	Code	Name	Code	Name	Code
Get	0x01					[Read] Get information, data reported back in response packet
		Identity	0x01				[Reporting Module Identification]
				Device id	0x01		Get device id
				Software	0x02		Get software version
				Hardware	0x03		Get hardware version
				Protocol	0x04		Get protocol version
		Sensor	0x03				Radar related information
				Presence	0x05		Get Presence
				Movement	0x06		Get movement strength
		System	0x04				System parameters
				Sensitivity	0x0C		Get sensitivity setting (threshold?)
				Scene	0x10		Get scene setting
				Unoccupied Timer	0x12		Get Unoccupied timeout value
		Other	0x05				Fall Radar Related parameters
				Fall Function	0x0B		Report state of fall function
				Fall Warning Time	0x0C		Report fall warning time setting
				Fall Sensitivity	0x0E		Report fall sensitivity setting

Set Commands
Set Commands write data to the module. Moduel responds with corresponding response packet

Function Class		Function Group		Function		Data	Notes
Name	Code	Name	Code	Name	Code
Set	0x02					]
		System	0x04				System parameters
				Sensitivity	0x0C	0x01-0x0A	Set sensitivity [Threshold Gear]
				Scene	0x10		Set Scene
					0x00	Default
					0x01	Area Detection
					0x02	Bathroom
					0x03	Bedroom
					0x04	Living room
					0x05	Office
					0x06	Hotel
				Unoccupied Timer	0x12		Set timer for forcing unoccupied state if low movement
					0x00	Disable
					0x01	10Sec
					0x02	30Seec
					0x03	1Min
					0x04	2Min
					0x05	5Min
					0x06	10Min
					0x07	30Min
					0x08	60Min
		Other	0x05				Other parameters
				Reboot	0x04		Reboot module
				Start Upgrade	0x08		Start firmware upgrade
					4 Bytes	Size of Firmware
					n bytes	Firmware version
				Upgrade Packet	0x09		Upgrade packet
					4 Bytes	Packet Offset
					1024 Bytes	Packet Data
				End Of Upgrade	0x0A	0x0F	Signal end of Upgrade
				Fall Enable	0x0B		Turn Fall function
					0x00	Disable
					0x01	Enable
				Fall Warning Time	0x0C		Set timing of fall warning
					0x00	1 Minute
					0x01	2 Minutes
					0x02	3 Minutes
					0x03	4 Minutes
					0x04	5 Minutes
					0x05	6 Minutes
					0x06	7 Minutes
					0x07	10 min
					0x08	15 min
					0x09	30 min
				Fall Sensitivity	0x0E	0x01 - 0xA	Default 0x04 , Higher → more sensitive

Reponce Reports
Module responses to Get and Set commands

Function Class		Function Group		Function		Data	Notes
Name	Code	Name	Code	Name	Code
Response	0x03					[Passive reporting] Responses to Get and Set
		Identity	0x01
				Device ID	0x01	12 Bytes	Device Identification (ASCII ?)
				Software Version	0x02	10 Bytes	Software Version (ASCII ?)
				Hardware Version	0x03	8 Bytes	Hardware Version (ASCII ?)
				Protocol Version	0x04	8 Bytes	Protocol Version (Binary ?)
		Sensor	0x03				Radar related responses
				Presence	0x05	3 Bytes	[Enviroment]
					00 FF FF	Unoccupied
					01 00 FF	Stationary
					01 01 01	Movement
				Movement Intensity	0x06	4 Byte Float	[Signs Parameters]
		System	0x04				System related responses
				Sensitivity	0x0C	0x01-0x0A	Current Sensitivity Setting (0x7 Default at startup)
				Scene Setting	0x10	0x00-0x06	Current Scene Setting (0x00 Default at startup)
				Unoccupied Timer			Current Unoccupied timout value
					0x00		Disabled
					0x01		10Sec
					0x02		30Seec
					0x03		1Min
					0x04		2Min
					0x05		5Min
					0x06		10Min
					0x07		30Min
					0x08		60Min
		Other	0x05				Other Responses
				Upgrade Start ACK	0x08		ACK/NACK response on Upgrade Start
					0x00	Fail
					0x01	Success
				Upgrade Packet ACK	0x09	0x0F	ACK respons after each packet received
				Fall Enable	0x0B		Fall Function enabled state
					0x00	Off – Fall function turned off
					0x01	On – Fall Function enabled (Default at startup)
				Fall Warning Time	0x0C	0x00 - 0x06	Current setting of fall warning time
					0x00	1 Minute
					0x01	2 Minutes
					0x02	3 Minutes
					0x03	4 Minutes
					0x04	5 Minutes
					0x05	6 Minutes
					0x06	7 Minutes
					0x07	10 min
					0x08	15 min
					0x09	30 min
				Fall Sensitivity	0x0E	0x01 - 0x0a	Current setting of fall sensitivity (0x04 Default at startup_

Reports
Continuous periodic reports sent out by module at varying events / times

Function Class		Function Group		Function		Data	Notes
Name	Code	Name	Code	Name	Code
Reports	0x04					Periodic Reports [Proactive Reports]
		Identity	0x01
				Software Version	0x02		Software upgrade complete reported after successful upgrade
		Radar	0x03
				Presence	0x05	3 Bytes	Presence detection [Environment]
					00 FF FF	None [Unoccupied]
					01 00 FF	Presence [Someone is stationary]
					01 01 01	Movement [Some people exercise]
				Movement Strength	0x06	4 bytes Float	[Signs Parameters]
				Location / Direction	0x07	3 Bytes	Location Direction of detected movement [Approaching Away]
					01 01 01	None
					01 01 02	Close [Close to]
					01 01 03	Away [Stay Away]
					01 01 04	Unknown but observed (Vigorous movement / transverse ?)
					01 01 05	Unknown but observed
		Other	0x05
				Heartbeat	0x01		Presence detection (Heartbeat / Breathing / Micro movments?)
					00 FF FF	Unoccupied
					01 00 FF	Stationary [Someone is stationary]
					01 01 01	Movement [Some people exercise]
				Abnormal Reset	0x02	0x0F

Fall reports
Module sends fall reports when fall detected and if Fall Enable is set

Function Class		Function Group		Function		Data	Notes
Name	Code	Name	Code	Name	Code
Fall	0x06					Fall Radar reports
		Alarm	0x01
				Fall Alarm	0x01
					0x00	Suspected Fall
					0x01	Real Fall
					0x02	No Fall
				Fall Warning	0x02	0x00 - 0x04	Fall Warning count, 0 to 4